## Manual Fill
1 | A. | BASE BIDS
2
3 | 1. | WATER HEATERS AND EXPANSION TANK REPLACEMENT
4 |  | Water heater and expansion tank replacement base bid shall consist of all work associated with the demolition of existing and installation of new electric water heaters on the 500 and 400 levels. Replacement shall include new localized pipe insulation, dielectric unions or dielectric waterways, new replacement expansion tanks (of existing expansion tanks where present), and all necessary electrical disconnection and reconnection scope included by contractor installing the water heaters. Contractor shall be responsible to remove and dispose water heater from site.
5
6
7
8
9
10
11 |  | Price indicated below for this base bid shall include all labor, materials, services, and equipment necessary, for completion of the work indicated above and shown and described on the drawings:
12
13
14
15
16 | [5 empty] | Dollars:
17
18 | 2. | RAMP STORM PIPE REPLACEMENT
19 |  | Ramp storm pipe replacement base bid shall consist of all work associated with demolition of existing and installation of new storm piping at ramps including demolition and new, additional pipe hangers and supports for the new, different pipe material. Horizontal piping shall be replaced with gray-polypropylene piping (equivalent to piping used at already complete ramps of past years, with this same scope). This includes epoxy lining of piping.
20
21
22
23
24 |  | Price indicated below for this base bid shall include all labor, materials, services, and equipment necessary, for completion of the work indicated above and shown and described on the drawings:
25
26
27
28
29 | [5 empty] | Dollars:
30
31
32
33
34
35
36
37
38
39
40
41
42
43 |  | (Continued on next page.)
44 | 2. | RAMP STORM PIPE REPLACEMENT (Continued):
45 |  | Please also provide the following breakouts on a level basis for each ramp as the Owner may elect to complete some levels over other levels and some ramps over other ramps. A level of work shall start at that level (standing on that level and looking at the piping above) and continue downstream through the next level below.
46
47
48
49 |  |  |  |  | Plumbing Work |  | Lining Work
50 |  | Ramp 3 (In-field):
51 |  |  | Level 400 | Dollars:
52 |  |  | Level 300 | Dollars:
53 |  |  | Level 200 | Dollars:
54 |  |  | Level 100 | Dollars:
55 |  |  | Level Exit | Dollars:
56
57 |  |  | Total | Dollars:
58
59 |  | Ramp 3 (Out-field):
60 |  |  | Level 400 | Dollars:
61 |  |  | Level 300 | Dollars:
62 |  |  | Level 200 | Dollars:
63 |  |  | Level 100 | Dollars:
64 |  |  | Level Exit | Dollars:
65
66 |  |  | Total | Dollars:
67
68 |  | Ramp 5
69 |  |  | Level 400 | Dollars:
70 |  |  | Level 300 | Dollars:
71 |  |  | Level 200 | Dollars:
72 |  |  | Level 100 | Dollars:
73 |  |  | Level Exit | Dollars:
74
75 |  |  | Total | Dollars:
76
77 |  | Ramp 6
78 |  |  | Level 400 | Dollars:
79 |  |  | Level 300 | Dollars:
80 |  |  | Level 200 | Dollars:
81 |  |  | Level 100 | Dollars:
82 |  |  | Level Exit | Dollars:
83
84 |  |  | Total | Dollars:
85
86
87 | 3. | CONCOURSE AREA DRAIN REPAIR
88 |  | Concourse area drain repair base bid shall consist of all work associated with the disassembly, repair and component replacement, and reassembly of the drains throughout the 100 and 500 levels. This includes epoxy lining of piping.
89
90
91 |  | Price indicated below for this base bid shall include all labor, materials, services, and equipment necessary, for completion of the work indicated above and shown and described on the drawings:
92
93
94
95
96 | [5 empty] | Dollars:
97
98 | 4. | REPLACE VISITOR LOCKER ROOM DUPLEX SEWAGE EJECTOR PUMPS AND THEIR CONTROL PANEL INCLUDING PIPING, ISOLATION VALVES, CHECK VALVES, BASIN COVER, ETC.
99
100
101 |  | Sewage ejector pump replacement base bid shall consist of all work associated with the demolition of existing and installation of new sewage ejector pumps, controls, and pit cover as well as modification to existing sanitary and vent piping connected to the sewage ejector.
102
103
104
105 |  | Price indicated below for this base bid shall include all labor, materials, services, and equipment necessary, for completion of the work indicated above and shown and described on the drawings:
106
107
108
109
110 | [5 empty] | Dollars:
111
112 | 5. | SANITARY & VENT AND WATER PIPING RISER REPLACEMENT
113 |  | Sanitary & Vent and Water Piping Riser Replacement base bid shall consist of all work associated with the removal and replacement of the sections of piping identified in the plans. The water piping shall be replaced within pipe chases and within walls that are opened.
114
115
116 |  | Price indicated below for this base bid shall include all labor, materials, services, and equipment necessary, for completion of the work indicated above and shown and described on the drawings:
117
118
119 |  | Riser #1 Replacement (Waste, Vent, and Water):
120
121
122 | [5 empty] | Dollars:
123
124 |  | Riser #2 Replacement (Waste, Vent, and Water):
125
126
127 | [5 empty] | Dollars:
128
129
130 | 6. | EPOXY LINING OF CONCESSION STAND & COMMISSARY DRAINS
131 |  | Epoxy lining of concession stand & commissary drains base bid shall consist of all work associated with the removal of existing failed lining material, cleaning of existing drains and installation of new epoxy lining for the concession stand, vendor spaces, commissary spaces, etc. drains of the 500 level through 100 level identified on plans.
132
133
134
135 |  | Price indicated below for this base bid shall include all labor, materials, services, and equipment necessary, for completion of the work indicated above and shown and described on the drawings:
136
137
138
139
140 | [5 empty] | Dollars:
141
142 | B. | PHASING BID ITEM #5
143
144 | 1. | SANITARY & VENT PIPING RISER REPLACEMENT, LEVELS 300 & 400 ONLY
145
146 |  | Sanitary & Vent Piping Riser Replacement base bid shall consist of all work associated with the removal and replacement of the sections of piping identified in the plans for all of sheets PD2.405 and P2.405, and for drainage and vent pipe as highlighted here below on level 300 for both demolition and new work scope (this is waste and vent piping continued down in ceiling space of Storage 04.22.03 space and beyond).
147
148
149
150
151 |  | Price indicated below for this phasing of bid item #5 shall include all labor, materials, services, and equipment necessary, for completion of the work indicated above and shown and described on the drawings:
152
153
154
155
156
157
158
159
160
161
162
163
164
165
166
167
168
169
170
171 | [5 empty] | Dollars:
172
173 | C. | UNIT PRICES
174
175 | 1. | Sanitary Piping:
176 |  | All copper piping with solder joints. All cast iron piping with lead & oakum joints.
177 |  | Include Removal, Installation, Pressure Testing, and Final Cleaning.
178 |  |  |  |  | Straight Time Price |  | Overtime Price
179 | UP 1A: | 1-1/4” Type ‘M’ Copper Piping
180 |  |  |  | Per LF
181 |  |  |  | Per Fitting
182 | UP 1B: | 1-1/2” Type ‘M’ Copper Piping
183 |  |  |  | Per LF
184 |  |  |  | Per Fitting
185 | UP 1C: | 2” Type ‘M’ Copper Piping
186 |  |  |  | Per LF
187 |  |  |  | Per Fitting
188 | UP 1D: | 4” Service Class Cast Iron Piping
189 |  |  |  | Per LF
190 |  |  |  | Per Fitting
191 | UP 1E: | 6” Service Class Cast Iron Piping
192 |  |  |  | Per LF
193 |  |  |  | Per Fitting
194 | UP 1F: | 8” Service Class Cast Iron Piping
195 |  |  |  | Per LF
196 |  |  |  | Per Fitting
197
198
199
200
201
202
203
204
205
206
207
208
209
210
211
212
213
214
215
216 | 2. | Vent Piping:
217 |  | All copper piping with solder joints. All cast iron piping with lead & oakum joints.
218 |  | Include Removal, Installation, Pressure Testing, and Final Cleaning.
219 |  |  |  |  | Straight Time Price |  | Overtime Price
220 | UP 2A: | 1-1/4” Type ‘M’ Copper Piping
221 |  |  |  | Per LF
222 |  |  |  | Per Fitting
223 | UP 2B: | 1-1/2” Type ‘M’ Copper Piping
224 |  |  |  | Per LF
225 |  |  |  | Per Fitting
226 | UP 2C: | 2” Type ‘M’ Copper Piping
227 |  |  |  | Per LF
228 |  |  |  | Per Fitting
229 | UP 2D: | 4” Service Class Cast Iron Piping
230 |  |  |  | Per LF
231 |  |  |  | Per Fitting
232 | UP 2E: | 6” Service Class Cast Iron Piping
233 |  |  |  | Per LF
234 |  |  |  | Per Fitting
235 | UP 2F: | 8” Service Class Cast Iron Piping
236 |  |  |  | Per LF
237 |  |  |  | Per Fitting
238
239
240 | 3. | Kitchen Waste Drainage Piping, Include Insulation:
241 |  | All sanitary piping serving the kitchen shall be acid-restraint fusion ('blue') piping.
242 |  | Include Removal, Installation, Pressure Testing, and Final Cleaning.
243 |  |  |  |  | Straight Time Price |  | Overtime Price
244 | UP 3A: | 2” Acid-Restraint Fusion ('Blue') Piping
245 |  |  |  | Per LF
246 |  |  |  | Per Fitting
247 | UP 3B: | 4” Acid-restraint Fusion ('Blue') Piping
248 |  |  |  | Per LF
249 |  |  |  | Per Fitting
250
251
252
253
254
255
256
257
258
259 | 4. | Storm Drainage Piping, Include Insulation:
260 |  | All cast iron piping with lead & oakum joints.
261 |  | Include Removal, Installation, Pressure Testing, and Final Cleaning.
262 |  |  |  |  | Straight Time Price |  | Overtime Price
263 | UP 4A: | 4” Service Class Cast Iron Piping
264 |  |  |  | Per LF
265 |  |  |  | Per Fitting
266 | UP 4B: | 6” Service Class Cast Iron Piping
267 |  |  |  | Per LF
268 |  |  |  | Per Fitting
269 | UP 4C: | 8” Service Class Cast Iron Piping
270 |  |  |  | Per LF
271 |  |  |  | Per Fitting
272 | UP 4D: | 10” Service Class Cast Iron Piping
273 |  |  |  | Per LF
274 |  |  |  | Per Fitting
275 | UP 4E: | 12” Service Class Cast Iron Piping
276 |  |  |  | Per LF
277 |  |  |  | Per Fitting
278
279
280
281
282
283
284
285
286
287
288
289
290
291
292
293
294
295
296
297
298
299
300
301
302 | 5. | Water Piping, Include Insulation:
303 |  | Include Removal, Installation, Flushing, and Pressure Testing.
304 |  |  |  |  | Straight Time Price |  | Overtime Price
305 | UP 5A: | 3/4” Type-L Copper Piping
306 |  |  |  | Per LF
307 |  |  |  | Per Fitting
308 | UP 5B: | 1” Type-L Copper Piping
309 |  |  |  | Per LF
310 |  |  |  | Per Fitting
311 | UP 5C: | 1-1/4” Type-L Copper Piping
312 |  |  |  | Per LF
313 |  |  |  | Per Fitting
314 | UP 5D: | 1-1/2” Type-L Copper Piping
315 |  |  |  | Per LF
316 |  |  |  | Per Fitting
317 | UP 5E: | 2” Type-L Copper Piping
318 |  |  |  | Per LF
319 |  |  |  | Per Fitting
320 | UP 5F: | 2-1/2” Type-L Copper Piping
321 |  |  |  | Per LF
322 |  |  |  | Per Fitting
323 | UP 5G: | 3” Type-L Copper Piping
324 |  |  |  | Per LF
325 |  |  |  | Per Fitting
326 | UP 5H: | 4” Type-L Copper Piping
327 |  |  |  | Per LF
328 |  |  |  | Per Fitting
329
330
331
332
333
334
335
336
337
338
339
340
341
342
343
344
345 | 6. | Domestic Water Piping 'Lead-Free' Ball Valve, Include Insulation:
346 |  | Include Removal, Installation, Flushing, and Pressure Testing.
347 |  |  |  |  | Straight Time Price |  | Overtime Price
348 | UP 6A: | 3/4” Ball Valve
349 |  |  |  | Each
350 | UP 6B: | 1” Ball Valve
351 |  |  |  | Each
352 | UP 6C: | 1-1/4” Ball Valve
353 |  |  |  | Each
354 | UP 6D: | 1-1/2” Ball Valve
355 |  |  |  | Each
356 | UP 6E: | 2” Ball Valve
357 |  |  |  | Each
358 | UP 6F: | 2-1/2” Ball Valve
359 |  |  |  | Each
360 | UP 6G: | 3” Ball Valve
361 |  |  |  | Each
362 | UP 6H: | 4” Ball Valve
363 |  |  |  | Each
364
365
366 | 7. | AREA DRAINS:
367 |  | Include disassembly, cleaning, component replacement, reassembly, and recaulking. Also include lining of the drain body and adjacent piping downstream per drawing details.
368
369
370 |  |  |  |  | Straight Time Price |  | Overtime Price
371 | UP 7A: | 14x14 Deck Drain
372 |  |  |  | Each
373
374
375
376
377
378
379
380
381
382
383
384
385
386
387
388 | 8. | Ramp Drainage Vertical Piping, Without Insulation:
389 |  | All vertical storm piping serving the ramps shall be cast iron piping with lead & oakum joints.
390
391 |  | Include Removal, Installation, Pressure Testing, and Final Cleaning.
392 |  |  |  |  | Straight Time Price |  | Overtime Price
393 | UP 8A: | 4” Service Class Cast Iron Piping
394 |  |  |  | Per LF
395 |  |  |  | Per Fitting
396 | UP 8B: | 6” Service Class Cast Iron Piping
397 |  |  |  | Per LF
398 |  |  |  | Per Fitting
399 | UP 8C: | 8” Service Class Cast Iron Piping
400 |  |  |  | Per LF
401 |  |  |  | Per Fitting
402 | UP 8D: | 10” Service Class Cast Iron Piping
403 |  |  |  | Per LF
404 |  |  |  | Per Fitting
405 | UP 8E: | 12” Service Class Cast Iron Piping
406 |  |  |  | Per LF
407 |  |  |  | Per Fitting
408
409
410 | 9. | Epoxy Lining Ramp Drainage Vertical Piping
411 |  | Epoxy lining sections of existing vertical storm piping serving the ramps of existing cast iron piping; in pipe-length sections of 10-ft.
412
413 |  | Include Removal, Installation, Pressure Testing, and Final Cleaning.
414 |  |  |  |  | Straight Time Price |  | Overtime Price
415 | UP 9A: | 4” Service Class Cast Iron Piping
416 |  |  |  | Per 10 LF
417 | UP 9B: | 6” Service Class Cast Iron Piping
418 |  |  |  | Per 10 LF
419 | UP 9C: | 8” Service Class Cast Iron Piping
420 |  |  |  | Per 10 LF
421 | UP 9D: | 10” Service Class Cast Iron Piping
422 |  |  |  | Per 10 LF
423 | UP 9E: | 12” Service Class Cast Iron Piping
424 |  |  |  | Per 10 LF
425
426
427
428
429
430
431 | 10. | Fixtures and Fixture Associated Products
432 |  | Replacement of new fixtures and fixtures associated product if in the event that existing fixture or fixture associated products cannot be reinstalled due to inadvertent damage. This includes the entire product not parts, pieces, or components of the product. Products shall be of same make and model of today.
433
434
435
436 |  | Include Removal, Installation, Pressure Testing, and Final Cleaning.
437 |  |  |  |  | Straight Time Price |  | Overtime Price
438 | UP 10A: | Water Closet Bowl
439 |  |  |  | Per 1 Unit
440 | UP 10B: | Water Closet Flushvalve
441 |  |  |  | Per 1 Unit
442 | UP 10C: | Water Closet Wall Carrier
443 |  |  |  | Per 1 Unit | To be replaced; N/A |  | To be replaced; N/A
444 | UP 10D: | Urinal Bowl
445 |  |  |  | Per 1 Unit
446 | UP 10E: | Urinal Flushvalve
447 |  |  |  | Per 1 Unit
448 | UP 10F: | Urinal Wall Carrier
449 |  |  |  | Per 1 Unit
450 | UP 10G: | Lavatory Bowl
451 |  |  |  | Per 1 Unit
452 | UP 10H: | Lavatory Faucet, Actuator, Etc.
453 |  |  |  | Per 1 Unit
454 | UP 10I: | Lavatory P-trap (17 GA)
455 |  |  |  | Per 1 Unit
456 | UP 10J: | Heavy Duty Lavatory Loose Key
457 |  | Wall Stop Valves (2 Units Per Lavatory)
458 |  |  |  | Per 2 Units
459 | UP 10K: | Lavatory Grid Strainer and Tailpiece (17 GA)
460 |  |  |  | Per 1 Unit
461 | UP 10L: | Lavatory Thermostatic Mixing Valve
462 |  |  |  | Per 1 Unit
463 | UP 10M: | Lavatory ADA Water and Waste Pipe Insulation
464 |  |  |  | Per 1 Unit
465 | UP 10N: | Lavatory Countertop
466 |  |  |  | Per 1 Unit
467 | UP 10O: | Lavatory Mirror
468 |  |  |  | Per 1 Unit
469
470
471
472
473